## commands
Id	Revision	Type	Command	Reply	Purpose	Comment
1	0	Date / Time	:SCMM/DD/YY#	0 or 1	Set date
2	0	Date / Time	:GC#	MM/DD/YY#	Get date
3	0	Date / Time	:SLHH:MM:SS#	0 or 1	Set time (Local)
4	0	Date / Time	:Ga#	HH:MM:SS#	Get time (Local, 12hr format)
5	0	Date / Time	:GL#	HH:MM:SS#	Get time (Local, 24hr format)
6	0	Date / Time	:SSHH:MM:SS#	0 or 1	Set time (Sidereal)
7	0	Date / Time	:GS#	HH:MM:SS#	Get time (Sidereal)
8	0	Site/Location	:SgsHH#	0 or 1	Set UTC Offset(for curent site)	The UTC Offset value is the number of hours to add to your Local Time (Standard Time) to get Universal Time.
9	0	Site/Location	:GG#	sHH#	Get UTC Offset(for curent site)
10	0	Site/Location	:StsDD*MM#	0 or 1	Set Latitude (for curent site)
11	0	Site/Location	:Gt#	sDD*MM#	Get Latitude (for curent site)
12	0	Site/Location	:SgDDD*MM#	0 or 1	Set Longitude (for curent site)
13	0	Site/Location	:Gg#	DDD*MM#	Get Longitude (for curent site)
14	0	Site/Location	:Smsss...#	0 or 1	Set site 0 name
15	0	Site/Location	:Snsss...#	0 or 1	Set site 1 name
16	0	Site/Location	:Sosss...#	0 or 1	Set site 2 name
17	0	Site/Location	:Spsss...#	0 or 1	Set site 3 name
18	0	Site/Location	:GM#	sss...#	Get site 0 name
19	0	Site/Location	:GN#	sss...#	Get site 1 name
20	0	Site/Location	:GO#	sss...#	Get site 2 name
21	0	Site/Location	:GP#	sss...#	Get site 3 name
22	0	Site/Location	:Wn#	[none]	Select site n (0-3)
23	0	Slewing/Movement	:SrHH:MM:SS#	0 or 1 *	Set target RA	* = Defaults to high precision mode, in low precision mode "HH:MM.M", "sDD*MM", or "DDD*MM" are used as appropriate.
24	0	Slewing/Movement	:Gr#	HH:MM:SS#*	Get target RA
25	0	Slewing/Movement	:SdsDD:MM:SS#	0 or 1 *	Set target Dec
26	0	Slewing/Movement	:Gd#	sDD*MM'SS#*	Get target Dec
27	0	Slewing/Movement	:SzDDD:MM:SS#	0 or 1 *	Set target Azm
28	0	Slewing/Movement	:SasDD:MM:SS#	0 or 1 *	Set target Alt
29	0	Slewing/Movement	:GR#	HH:MM:SS#*	Get telescope RA
30	0	Slewing/Movement	:GD#	sDD*MM'SS#*	Get telescope Dec
31	0	Slewing/Movement	:GZ#	DDD*MM'SS#*	Get telescope Azm
32	0	Slewing/Movement	:GA#	sDD*MM'SS#*	Get telescope Alt
33	0	Limits	:ShsDD#	0 or 1	Set horizon limit	The horizon limit sets how far below (or above) the horizon the telescope will point for a goto: Valid range (in degrees) is +30 to -30.
34	0	Limits	:GhsDD#	sDD#	Get horizon limit
35	0	Limits	:SoDD#	0 or 1	Set overhead limit	The overhead limit helps keep the telescope tube from hitting the tripod etc. during a goto: / Valid range (in degrees) is 60 to 90. / The overhead limit helps keep the telescope tube from hitting the tripod etc. during a goto
36	0	Limits	:GoDD#	sDD#	Get overhead limit
37	0	Movements	:MS#	e *2	Move telescope (to current Equ target)	*2 = Error codes for the MS and MA commands are as follows: / e=0 (no error), / e=1 (below horizon), / e=2 (no object), / e=4 (position unreachable), / e=5 (not aligned), / E=6 (outside limits)
38	0	Movements	:MA#	e *2	Move telescope (to current Hor target)
39	0	Movements	:Q#	[none]	Stop telescope
40	0	Movements	:Me#	[none]	Move telescope east (at current rate)
41	0	Movements	:Mw#	[none]	Move telescope west (at current rate)
42	0	Movements	:Mn#	[none]	Move telescope north (at current rate)
43	0	Movements	:Ms#	[none]	Move telescope south (at current rate)
44	0	Movements	:Qe#	[none]	Stop moving east
45	0	Movements	:Qw#	[none]	Stop moving west
46	0	Movements	:Qn#	[none]	Stop moving north
47	0	Movements	:Qs#	[none]	Stop moving south
48	0	Rates	:Mgdnnnn#	[none]	(from 20 to 16399mS)	Pulse guide (at current rate): / D=n,s,e,w, / Nnnn=time in mS (from 20 to 16399mS)
49	0	Rates	:RG#	[none]	Set rate to Guide
50	0	Rates	:RC#	[none]	Set rate to Centering
51	0	Rates	:RM#	[none]	Set rate to Move
52	0	Rates	:RS#	[none]	Set rate to Slew
53	0	Rates	:Rn#	[none]	Set rate to n (0-9)*3	*3 = Slew rates are as follows : / All values are in multipules of the sidereal rate: R0=0.25X, / R1=0.5X, / R2(RG)=1X, / R3=2X, / R4(RC)=4X, / R5=8X(RM), / R6=16X, / R7(RS)=24X, / R8=40X, / R9=60X / (for the -Dev-Alpha branch of OnStep: / R0=0.25X, / R1=0.5X, / R2(RG)=1X, / R3=2X, / R4=4X, / R5(RC)=8X, / R6(RM)=24X, / R7=48X, / R8(RS)=1/2 MaxRate, / R9=MaxRate)
54	0	Pier	:D#	\0x7F#	Get distance bars (indicates slew)
55	0	Pier	:Gm#	N#, E#or W#	Pier side
56	0	Tracking rate	:STdd.ddddd#	0 or 1	Set sidereal rate RA	Tracking rate adjustment is as follows: / The sidereal rate is default and is always selected on power-up. / The T+ and T- commands can adjust any of the rates; however only the sidereal rate, if selected, remembers the adjusted rate through a power cycle. / Refraction rate tracking adjusts the RA rate dynamically to best compensate for refraction in a given region of the sky; again this works for any of the rates. / This setting isn't remembered between power cycles, but the OnStep firmware can be compiled so that this setting defaults to enabled.
57	0	Tracking rate	:GT#	dd.ddddd#	Get sidereal rate RA
58	0	Tracking rate	:TQ#	[none]	Track sidereal rate RA (default)
59	0	Tracking rate	:TR#	[none]	Track sidereal rate reset
60	0	Tracking rate	:T+#	[none]	Track rate increase 0.02Hz
61	0	Tracking rate	:T-#	[none]	Track rate decrease 0.02Hz
62	0	Tracking rate	:TS#	[none]	Track solar rate RA
63	0	Tracking rate	:TL#	[none]	Track lunar rate RA
64	0	Tracking rate	:TK#	[none]	Track king rate RA
65	0	Tracking rate	:Te#	0 or 1	Tracking enable
66	0	Tracking rate	:Td#	0 or 1	Tracking disable
67	0	Tracking rate	:Tr#	0 or 1	Refraction rate tracking
68	0	Tracking rate	:Tn#	0 or 1	No refraction rate tracking
69	0	Sync	:CS#	[none]	Sync. with current target RA/Dec	Note: Sync's that are not allowed fail silently. This can happen due to slews, parking, or exceeded limits.
70	0	Sync	:CM#	N/A#	Sync. with current target RA/Dec
71	0	Library	:Lonn#	0 or 1	Select catalog no.
72	0	Library	:LB#	[none]	Move Back in catalog
73	0	Library	:LN#	[none]	Move to Next in catalog
74	0	Library	:LCnnnn#	[none]	Move to catalog item no.
75	0	Library	:L$#	1	Move to catalog name rec.
76	0	Library	:LI#	name,type#	Get catalog item id.
77	0	Library	:LR#	name,type,RA,Dec#	Read catalog item info. (also moves forward)
78	0	Library	:LWssss,ttt#	0 or 1	Write catalog item info.	ssss=name, / ttt=type code: UNK, / OC, / GC, / PN, / DN, / SG, / EG, / IG, / KNT, / SNR, / GAL, / CN, / STR, / PLA, / CMT, / AST
79	0	Library	:LD#	[none]	Clear current record
80	0	Library	:LL#	[none]	Clear current cataLog
81	0	Library	:L!#	[none]	Clear all catalogs	The LI#and LW#commands also set/get target coordinates (as with :Gr#, :Sr#, :Gd#, :Sd#) Library record storage is in EEPROM. A catalog name record is like any other except the name must start with a '$'. A special search can then be done with the :L$#command to move to that record. It's up to the user to not waste EEPROM with more than one name record per catalog. When the default PEC table size of 824 bytes is used, the first 1024 bytes are devoted to settings. The remaining EEPROM is used for catalog records. Each record is 16 bytes. It's often best to divide up large Libraries into several smaller catalogs due to serial interface speed limitations.
82	0	Anti-backlash	:$BRnnn#	0 or 1	Set RA (Azm) backlash amount (in ArcSec)
83	0	Anti-backlash	:$BDnnn#	0 or 1	Set Dec (Alt) backlash amount (in ArcSec)
84	0	Anti-backlash	:$QZ+#	[none]	Turn PEC on
85	0	Anti-backlash	:$QZ-#	[none]	Turn PEC off
86	0	Anti-backlash	:$QZZ#	[none]	Clear PEC data
87	0	Anti-backlash	:$QZ/#	[none]	Start recording PEC
88	0	Anti-backlash	:$QZ!#	[none]	Save PEC data/settings to EEPROM
89	0	Anti-backlash	:$QZ?#	s#	Get PEC status returns: I-Ignore PEC, P-Playing PEC, p-Getting ready to play PEC, R-Record PEC, r-Getting ready to record PEC
90	0	Anti-backlash	:VRnnnn#	sddd#	Readout PEC data
91	0	Anti-backlash	:VR#	sddd,ddd#	Readout PEC data at current index (while playing/recording), also returns index
92	0	Anti-backlash	:WRnnnn,sddd#	0 or 1	Write PEC data
93	0	Alignment	:AW#	0 or 1	Align, write model to EEPROM
94	0	Alignment	:A+#	0 or 1	Align, accept*4
95	0	Park / Unpark	:hQ#	0 or 1	Set park position
96	0	Park / Unpark	:hP#	0 or 1	Move to park position
97	0	Park / Unpark	:hR#	0 or 1	Restore parked telescope to operation
98	0	Home	:hF#	[none]	Set home (CWD)
99	0	Home	:hC#	[none]	Move to home (CWD)
100	0	Focus	:FA#	0 or 1	Focuser1 Active?
101	0	Focus	:fA#	0 or 1	Focuser2 Active?
102	0	Focus	:FAn#	0 or 1	Select primary focuser n = 1 or 2
103	0	Focus	:Fa#	0 or 1	Get primary focuser
104	0	Focus	:FT#	M#or S#	Get status M#= moving, S#= stopped
105	0	Focus	:FI#	0 or 1	Get mode 0 = absolute 1 = pseudo absolute
106	0	Focus	:FI#	n#	Get full in position (in microns or steps)
107	0	Focus	:FM#	n#	Get max position (in microns or steps)
108	0	Focus	:Fe#	n#	Get focuser temperature differential
109	0	Focus	:Ft#	n#	Get focuser temperature
110	0	Focus	:Fu#	n.n#	Get focuser microns per step
111	0	Focus	:FB#	n#	Get focuser backlash amount (in microns or steps)
112	0	Focus	:FBn#	0 or 1	Set focuser backlash amount (in microns or steps)
113	0	Focus	:FC#	n.n#	Get focuser temperature compensation coefficient
114	0	Focus	:FCsn.n#	0 or 1	Set focuser temperature compensation coefficient in um per deg. C (+ moves out as temperature falls)
115	0	Focus	:Fc#	0 or 1	Get focuser temperature compensation coefficient enable status
116	0	Focus	:Fcn#	0 or 1	Enable/disable focuser temperature compensation [n] = 0 or 1
117	0	Focus	:FD#	n#	Get focuser temperature compensation deadband amount (in microns or steps)
118	0	Focus	:FDn#	0 or 1	Set focuser temperature compensation deadband amount (in microns or steps)
119	0	Focus	:FP#	n#	Get focuser DC Motor Power Level (in %)
120	0	Focus	:FPn#	0 or 1	Set focuser DC Motor Power Level (in %)
121	0	Focus	:FQ#	[none]	Stops the focuser
122	0	Focus	:FF#	[none]	Set focuser for fast motion (1mm/s)
123	0	Focus	:FS#	[none]	Set focuser for slow motion (0.01mm/s)
124	0	Focus	:Fn#	[none]	Set focuser move rate ( n=1 for finest, n=2 for 0.01mm/sec, n=3 for 0.1mm/sec, n=4 for 1mm/sec)
125	0	Focus	:F+#	[none]	Move focuser in (toward objective)
126	0	Focus	:F-#	[none]	Move focuser out (away from objective)
127	0	Focus	:FG#	n#	Get focuser current position (in microns or steps)
128	0	Focus	:FRsn#	[none]	Set focuser target position relative (in microns or steps)
129	0	Focus	:FSn#	0 or 1	Set focuser target position (in microns or steps)
130	0	Focus	:FZ#	[none]	Set focuser position as zero
131	0	Focus	:FH#	[none]	Set focuser position as half-travel
132	0	Focus	:Fh#	[none]	Set focuser target position at half-travel
133	0	Reticle/Accessory	:B+#	[none]	Increase reticule Brightness
134	0	Reticle/Accessory	:B-#	[none]	Decrease reticule Brightness
135	0	Misc	:SBn#	0 or 1	Set baud rate: 1=56.7K, 2=38.4K, 3=28.8K, 4=19.2K, 5=14.4K, 6=9600, 7=4800, 8=2400, 9=1200 :SBn#Reply: 0 or 1
136	0	Misc	:U#	[none]	Precision toggle
137	0	Misc	:GVD#	MM DD YY#	Get firmware date
138	0	Misc	:GVT#	HH:MM:SS#	Get firmware time
139	0	Misc	:GVN#	3.16o#	Get firmware number
140	0	Misc	:GVP#	On-Step#	Get firmware name
141	0	Misc	:GU#	sss#	Get Status	N Not slewing, / H At Home position, / P Parked, / p Not parked, / F Park Failed, / I park In progress, / RPEC Recorded
142	0		:%BD#		Return: n#	Get Dec/Alt Antibacklash value in arc-seconds
143	0		:%BR#		Return: n#	Get RA/Azm Antibacklash value in arc-seconds
144	0		:$BDn#			Set Dec/Alt backlash in arc-seconds
145	0		:$BRn#			Set RA/Azm backlash in arc-seconds
146	0		:A?#		Return: mno#	Align status
147	0		:An#		Align n (0 .. 9) stars	Start Telescope Manual Alignment Sequence
148	0
149	0
155	0		:D#	"\0x7f#" if the mount is moving, otherwise "#".
156	0		:ECs#		Echo string [c] on DebugSer.
157	0		:ENVRESET#		Wipe flash.OnStep must be at home and tracking turned off for this command to work.
158	0		:ESPFLASH#		ESP8266 device flash mode.OnStep must be at home and tracking turned off for this command to work.
182	0		:Fp#	0 or 1	Get mode
186	0		:FSn#		Set focuser target position (in microns or steps)
193	0		:GB#		Get Fastest Recommended Baud rate
194	0		:Gc#	24#	Get the current local time format
197	0		:GDH#	sDD*MM:SS.SSSS#(high precision)	Get Telescope Declination
198	0		:GdH#	sDD*MM:SS.SSS#(high precision)	Get Currently Selected Target Declination
199	0		:GE#	CC#	Get last command error numeric code
202	0		:GgH#	sDD*MM:SS.SSS#(high precision)	Get current site Longitude
203	0		:Gh#	sDD*#	Get Horizon Limit, the minimum elevation of the mount relative to the horizon
204	0		:GLH#	HH:MM:SS.SSSS#(high precision)	Get Local Time in 24 hour format
209	0		:Go#	DD*#	Get Overhead Limit
212	0		:Gr#	HH:MM.T#or HH:MM:SS (based on precision setting)	Get current/target object RA
213	0		:GRH#	HH:MM:SS.SSSS#	Get Telescope RA High Precision
214	0		:GrH#	HH:MM:SS.SSSS#(high precision)	Get Telescope RA
216	0		:GSa#	Return HH:MM:SS.ss#	Get the Sidereal Time as sexagesimal value in 24 hour format, with high precision
219	0		:GtH#	sDD*MM:SS.SSS#(high precision)	Get current site Latitude, positive for North latitudes
221	0		:Gu#	s#	Get bit packed telescope status
223	0		:GVM#	s#(where s is a string up to 16 chars)	General Message
227	0		:GW#	[mount][tracking][alignment]#	Get alignment status
228	0		:GXII#		Get OnStep value where II is the numeric index
236	0		:L?#	n#	Get library free records (all catalogs)
239	0		:LCn#		Set current target object to catalog object number
244	0		:Lon#		Select Library catalog by catalog number n
245	0		:LWs#	command returns an empty string "#") a new item is automatically added [s] is a string of up to eleven chars followed by a comma and a type designation for ex. ":LWM31 AND,GAL#"	Write catalog object information including current target RA,Dec to next available empty record If at the end of the object list (:LI
248	0		:Mgdn#		Pulse guide command where n is the guide time in milliseconds
249	0		:MGdn#		Pulse guide command where n is the guide time in milliseconds
251	0		:MN#	0..9, see	Goto current RA/Dec but East of the Pier (within meridian limit overlap for GEM mounts)
252	0		:Mp#		Move Telescope for sPiral search at current guide rate
253	0		:MP#	0..9, see :MS#	Goto the Current Position for Polar Align
263	0		:r-#		Disable derotator
264	0		:rn#		Move increment where n = 1 for 1 degrees, 2 for 2 degrees, 3 for 5 degrees, 4 for 10 degrees
265	0		:r+#		Enable derotator
266	0		:r<#		Move counter clockwise as set by :rn#command
267	0		:r>#		Move clockwise as set by :rn#command, default = 1 deg (or 0.1 deg/s in continuous mode)
268	0		:RAn.n#		Set Axis1 Guide rate to n.n degrees per sidereal second
269	0		:rbn#
270	0		:rb#	n#	Get rotator backlash amount in steps
272	0		:rC#		Moves rotator to the home position
273	0		:rc#		Set continuous move mode (for next move command)
274	0		:rD#	n.n#	Get rotator degrees per step
275	0		:REn.n#		Set Axis2 Guide rate to n.n degrees per sidereal second
276	0		:RF#		Set slew rate to Fast Rate 48X
277	0		:rF#		Reset rotator at the home position
279	0		:rG#	sDDD*MM#	Get rotator current position in degrees
280	0		:rI#	n#	Get mIn position (in degrees)
282	0		:rM#	n#	Get Max position (in degrees)
284	0		:rP#		Move rotator to the parallactic angle
285	0		:rQ#		Stops movement (except derotator)
286	0		:rR#		Reverse derotator direction
287	0		:rSsDDD*MM'SS#
289	0		:rT#	M#(for moving) or S#(for stopped)	Get status
290	0		:SasDD*MM#
293	0		:SdsDD*MM:SS.SSS#
294	0		:SdsDD*MM:SS#
295	0		:SdsDD*MM#
296	0		:Sg(s)DDD*MM:SS.SSS#
297	0		:Sg(s)DDD*MM:SS#
298	0		:Sg(s)DDD*MM#
299	0		:SGsHH:MM#(where MM is 30 or 45)#
300	0		:SGsHH#
301	0		:ShsDD#
302	0		:SLHH:MM:SS.SSS#
303	0		:SLHH:MM:SS#
304	0		:SMs#
305	0		:SNs#
306	0		:SoDD#
307	0		:SOs#
308	0		:SPs#
309	0		:SrHH:MM:SS.SSSS##
310	0		:SrHH:MM:SS##
311	0		:SrHH:MM.T##
313	0		:STH.H#		Set Tracking Rate in Hz where 60.0 is solar rate
314	0		:StsDD*MM:SS.SSS##
315	0		:StsDD*MM:SS##
316	0		:StsDD*MM##
317	0		:SXII,n#		Set OnStep value where II is the numeric index and n is the value to set (possibly floating point)
318	0		:SXA1,R#		to revert an axis to defaults
319	0		:SXAC,n#		to switch between compile and run-time settings
320	0		:SXAn:#		Set axis settings :SXA1,....#
321	0		:SzDDD*MM#
324	0		:T1#		Track single axis (disable Dec tracking on Eq mounts)
325	0		:T2#		Track dual axis
331	0		:To#		OnTrack enable
337	0		:VH#	n#	PEC index sense position in seconds
338	0		:VRn#	sn#	Read PEC table entry rate adjustment (in steps +/-) for worm segment n (in seconds)
339	0		:Vrn#	x0x1x2x3x4x5x6x7x8x9#(hex one byte integers)	Read out RA PEC ten byte frame in hex format starting at worm segment n (in seconds)
341	0		:VS#	n.n#	PEC number of steps per second of worm rotation
342	0		:VW#	n#	PEC number of steps per worm rotation
343	0		:W?#	n#	Queries current site
344	0		:Wn#		Sets current site to n, where n = 0..3
345	0		:WR-#		Move PEC Table back by one second
346	0		:WRn,sn#		Write PEC table entry for worm segment [n] (in seconds) where [sn] is the correction in steps +/- for this 1 second segment
347	0		:WR+#		Move PEC Table ahead by one second