## commands
Id	Revision	Type	Command	Reply	Purpose	Comment
142	0		:%BD#		Return: n#	Get Dec/Alt Antibacklash value in arc-seconds
143	0		:%BR#		Return: n#	Get RA/Azm Antibacklash value in arc-seconds
144	0		:$BDn#			Set Dec/Alt backlash in arc-seconds
83	0	Anti-backlash	:$BDnnn#	0 or 1	Set Dec (Alt) backlash amount (in ArcSec)
145	0		:$BRn#			Set RA/Azm backlash in arc-seconds
82	0	Anti-backlash	:$BRnnn#	0 or 1	Set RA (Azm) backlash amount (in ArcSec)
85	0	Anti-backlash	:$QZ-#	[none]	Turn PEC off
88	0	Anti-backlash	:$QZ!#	[none]	Save PEC data/settings to EEPROM
89	0	Anti-backlash	:$QZ?#	s#	Get PEC status returns: I-Ignore PEC, P-Playing PEC, p-Getting ready to play PEC, R-Record PEC, r-Getting ready to record PEC
87	0	Anti-backlash	:$QZ/#	[none]	Start recording PEC
84	0	Anti-backlash	:$QZ+#	[none]	Turn PEC on
86	0	Anti-backlash	:$QZZ#	[none]	Clear PEC data
146	0		:A?#		Return: mno#	Align status
94	0	Alignment	:A+#	0 or 1	Align, accept*4
147	0		:An#		Align n (0 .. 9) stars	Start Telescope Manual Alignment Sequence
93	0	Alignment	:AW#	0 or 1	Align, write model to EEPROM
134	0	Reticle/Accessory	:B-#	[none]	Decrease reticule Brightness
133	0	Reticle/Accessory	:B+#	[none]	Increase reticule Brightness
70	0	Sync	:CM#	N/A#	Sync. with current target RA/Dec
69	0	Sync	:CS#	[none]	Sync. with current target RA/Dec	Note: Sync's that are not allowed fail silently. This can happen due to slews, parking, or exceeded limits.
54	0	Pier	:D#	\0x7F#	Get distance bars (indicates slew)
155	0		:D#	"\0x7f#" if the mount is moving, otherwise "#".
156	0		:ECs#		Echo string [c] on DebugSer.
157	0		:ENVRESET#		Wipe flash.OnStep must be at home and tracking turned off for this command to work.
158	0		:ESPFLASH#		ESP8266 device flash mode.OnStep must be at home and tracking turned off for this command to work.
126	0	Focus	:F-#	[none]	Move focuser out (away from objective)
125	0	Focus	:F+#	[none]	Move focuser in (toward objective)
100	0	Focus	:FA#	0 or 1	Focuser1 Active?
101	0	Focus	:fA#	0 or 1	Focuser2 Active?
103	0	Focus	:Fa#	0 or 1	Get primary focuser
102	0	Focus	:FAn#	0 or 1	Select primary focuser n = 1 or 2
111	0	Focus	:FB#	n#	Get focuser backlash amount (in microns or steps)
112	0	Focus	:FBn#	0 or 1	Set focuser backlash amount (in microns or steps)
113	0	Focus	:FC#	n.n#	Get focuser temperature compensation coefficient
115	0	Focus	:Fc#	0 or 1	Get focuser temperature compensation coefficient enable status
116	0	Focus	:Fcn#	0 or 1	Enable/disable focuser temperature compensation [n] = 0 or 1
114	0	Focus	:FCsn.n#	0 or 1	Set focuser temperature compensation coefficient in um per deg. C (+ moves out as temperature falls)
117	0	Focus	:FD#	n#	Get focuser temperature compensation deadband amount (in microns or steps)
118	0	Focus	:FDn#	0 or 1	Set focuser temperature compensation deadband amount (in microns or steps)
108	0	Focus	:Fe#	n#	Get focuser temperature differential
122	0	Focus	:FF#	[none]	Set focuser for fast motion (1mm/s)
127	0	Focus	:FG#	n#	Get focuser current position (in microns or steps)
131	0	Focus	:FH#	[none]	Set focuser position as half-travel
132	0	Focus	:Fh#	[none]	Set focuser target position at half-travel
105	0	Focus	:FI#	0 or 1	Get mode 0 = absolute 1 = pseudo absolute
106	0	Focus	:FI#	n#	Get full in position (in microns or steps)
107	0	Focus	:FM#	n#	Get max position (in microns or steps)
124	0	Focus	:Fn#	[none]	Set focuser move rate ( n=1 for finest, n=2 for 0.01mm/sec, n=3 for 0.1mm/sec, n=4 for 1mm/sec)
119	0	Focus	:FP#	n#	Get focuser DC Motor Power Level (in %)
182	0		:Fp#	0 or 1	Get mode
120	0	Focus	:FPn#	0 or 1	Set focuser DC Motor Power Level (in %)
121	0	Focus	:FQ#	[none]	Stops the focuser
128	0	Focus	:FRsn#	[none]	Set focuser target position relative (in microns or steps)
123	0	Focus	:FS#	[none]	Set focuser for slow motion (0.01mm/s)
129	0	Focus	:FSn#	0 or 1	Set focuser target position (in microns or steps)
186	0		:FSn#		Set focuser target position (in microns or steps)
104	0	Focus	:FT#	M#or S#	Get status M#= moving, S#= stopped
109	0	Focus	:Ft#	n#	Get focuser temperature
110	0	Focus	:Fu#	n.n#	Get focuser microns per step
130	0	Focus	:FZ#	[none]	Set focuser position as zero
4	0	Date / Time	:Ga#	HH:MM:SS#	Get time (Local, 12hr format)
32	0	Slewing/Movement	:GA#	sDD*MM'SS#*	Get telescope Alt
193	0		:GB#		Get Fastest Recommended Baud rate
2	0	Date / Time	:GC#	MM/DD/YY#	Get date
194	0		:Gc#	24#	Get the current local time format
26	0	Slewing/Movement	:Gd#	sDD*MM'SS#*	Get target Dec
30	0	Slewing/Movement	:GD#	sDD*MM'SS#*	Get telescope Dec
197	0		:GDH#	sDD*MM:SS.SSSS#(high precision)	Get Telescope Declination
198	0		:GdH#	sDD*MM:SS.SSS#(high precision)	Get Currently Selected Target Declination
199	0		:GE#	CC#	Get last command error numeric code
9	0	Site/Location	:GG#	sHH#	Get UTC Offset(for curent site)
13	0	Site/Location	:Gg#	DDD*MM#	Get Longitude (for curent site)
202	0		:GgH#	sDD*MM:SS.SSS#(high precision)	Get current site Longitude
203	0		:Gh#	sDD*#	Get Horizon Limit, the minimum elevation of the mount relative to the horizon
34	0	Limits	:GhsDD#	sDD#	Get horizon limit
5	0	Date / Time	:GL#	HH:MM:SS#	Get time (Local, 24hr format)
204	0		:GLH#	HH:MM:SS.SSSS#(high precision)	Get Local Time in 24 hour format
18	0	Site/Location	:GM#	sss...#	Get site 0 name
55	0	Pier	:Gm#	N#, E#or W#	Pier side
19	0	Site/Location	:GN#	sss...#	Get site 1 name
20	0	Site/Location	:GO#	sss...#	Get site 2 name
209	0		:Go#	DD*#	Get Overhead Limit
36	0	Limits	:GoDD#	sDD#	Get overhead limit
21	0	Site/Location	:GP#	sss...#	Get site 3 name
24	0	Slewing/Movement	:Gr#	HH:MM:SS#*	Get target RA
29	0	Slewing/Movement	:GR#	HH:MM:SS#*	Get telescope RA
212	0		:Gr#	HH:MM.T#or HH:MM:SS (based on precision setting)	Get current/target object RA
213	0		:GRH#	HH:MM:SS.SSSS#	Get Telescope RA High Precision
214	0		:GrH#	HH:MM:SS.SSSS#(high precision)	Get Telescope RA
7	0	Date / Time	:GS#	HH:MM:SS#	Get time (Sidereal)
216	0		:GSa#	Return HH:MM:SS.ss#	Get the Sidereal Time as sexagesimal value in 24 hour format, with high precision
11	0	Site/Location	:Gt#	sDD*MM#	Get Latitude (for curent site)
57	0	Tracking rate	:GT#	dd.ddddd#	Get sidereal rate RA
219	0		:GtH#	sDD*MM:SS.SSS#(high precision)	Get current site Latitude, positive for North latitudes
141	0	Misc	:GU#	sss#	Get Status	N Not slewing, / H At Home position, / P Parked, / p Not parked, / F Park Failed, / I park In progress, / RPEC Recorded
221	0		:Gu#	s#	Get bit packed telescope status
137	0	Misc	:GVD#	MM DD YY#	Get firmware date
223	0		:GVM#	s#(where s is a string up to 16 chars)	General Message
139	0	Misc	:GVN#	3.16o#	Get firmware number
140	0	Misc	:GVP#	On-Step#	Get firmware name
138	0	Misc	:GVT#	HH:MM:SS#	Get firmware time
227	0		:GW#	[mount][tracking][alignment]#	Get alignment status
350	1		:GX94#	n#	Get Pier Side, E, W, N
348	1		:GX95#	n#	Get AutomeridianFlip
352	1		:GX96#	E, W, B	Get Preferred Pier Side, E, W, B
228	0		:GXII#		Get OnStep value where II is the numeric index
31	0	Slewing/Movement	:GZ#	DDD*MM'SS#*	Get telescope Azm
99	0	Home	:hC#	[none]	Move to home (CWD)
98	0	Home	:hF#	[none]	Set home (CWD)
96	0	Park / Unpark	:hP#	0 or 1	Move to park position
95	0	Park / Unpark	:hQ#	0 or 1	Set park position
97	0	Park / Unpark	:hR#	0 or 1	Restore parked telescope to operation
81	0	Library	:L!#	[none]	Clear all catalogs	The LI#and LW#commands also set/get target coordinates (as with :Gr#, :Sr#, :Gd#, :Sd#) Library record storage is in EEPROM.A catalog name record is like any other except the name must start with a '$'.A special search can then be done with the :L$#command to move to that record.It's up to the user to not waste EEPROM with more than one name record per catalog.When the default PEC table size of 824 bytes is used, the first 1024 bytes are devoted to settings.The remaining EEPROM is used for catalog records.Each record is 16 bytes.It's often best to divide up large Libraries into several smaller catalogs due to serial interface speed limitations.
236	0		:L?#	n#	Get library free records (all catalogs)
75	0	Library	:L$#	1	Move to catalog name rec.
72	0	Library	:LB#	[none]	Move Back in catalog
239	0		:LCn#		Set current target object to catalog object number
74	0	Library	:LCnnnn#	[none]	Move to catalog item no.
79	0	Library	:LD#	[none]	Clear current record
76	0	Library	:LI#	name,type#	Get catalog item id.
80	0	Library	:LL#	[none]	Clear current cataLog
73	0	Library	:LN#	[none]	Move to Next in catalog
244	0		:Lon#		Select Library catalog by catalog number n
71	0	Library	:Lonn#	0 or 1	Select catalog no.
77	0	Library	:LR#	name,type,RA,Dec#	Read catalog item info. (also moves forward)
245	0		:LWs#	command returns an empty string "#") a new item is automatically added [s] is a string of up to eleven chars followed by a comma and a type designation for ex. ":LWM31 AND,GAL#"	Write catalog object information including current target RA,Dec to next available empty record If at the end of the object list (:LI
78	0	Library	:LWssss,ttt#	0 or 1	Write catalog item info.	ssss=name, / ttt=type code: UNK, / OC, / GC, / PN, / DN, / SG, / EG, / IG, / KNT, / SNR, / GAL, / CN, / STR, / PLA, / CMT, / AST
38	0	Movements	:MA#	e *2	Move telescope (to current Hor target)
40	0	Movements	:Me#	[none]	Move telescope east (at current rate)
248	0		:Mgdn#		Pulse guide command where n is the guide time in milliseconds
249	0		:MGdn#		Pulse guide command where n is the guide time in milliseconds
48	0	Rates	:Mgdnnnn#	[none]	(from 20 to 16399mS)	Pulse guide (at current rate): / D=n,s,e,w, / Nnnn=time in mS (from 20 to 16399mS)
42	0	Movements	:Mn#	[none]	Move telescope north (at current rate)
251	0		:MN#	0..9, see	Goto current RA/Dec but East of the Pier (within meridian limit overlap for GEM mounts)
252	0		:Mp#		Move Telescope for sPiral search at current guide rate
253	0		:MP#	0..9, see :MS#	Goto the Current Position for Polar Align
37	0	Movements	:MS#	e *2	Move telescope (to current Equ target)	*2 = Error codes for the MS and MA commands are as follows: / e=0 (no error), / e=1 (below horizon), / e=2 (no object), / e=4 (position unreachable), / e=5 (not aligned), / E=6 (outside limits)
43	0	Movements	:Ms#	[none]	Move telescope south (at current rate)
41	0	Movements	:Mw#	[none]	Move telescope west (at current rate)
39	0	Movements	:Q#	[none]	Stop telescope
44	0	Movements	:Qe#	[none]	Stop moving east
46	0	Movements	:Qn#	[none]	Stop moving north
47	0	Movements	:Qs#	[none]	Stop moving south
45	0	Movements	:Qw#	[none]	Stop moving west
263	0		:r-#		Disable derotator
265	0		:r+#		Enable derotator
266	0		:r<#		Move counter clockwise as set by :rn#command
267	0		:r>#		Move clockwise as set by :rn#command, default = 1 deg (or 0.1 deg/s in continuous mode)
268	0		:RAn.n#		Set Axis1 Guide rate to n.n degrees per sidereal second
270	0		:rb#	n#	Get rotator backlash amount in steps
269	0		:rbn#
50	0	Rates	:RC#	[none]	Set rate to Centering
272	0		:rC#		Moves rotator to the home position
273	0		:rc#		Set continuous move mode (for next move command)
274	0		:rD#	n.n#	Get rotator degrees per step
275	0		:REn.n#		Set Axis2 Guide rate to n.n degrees per sidereal second
276	0		:RF#		Set slew rate to Fast Rate 48X
277	0		:rF#		Reset rotator at the home position
49	0	Rates	:RG#	[none]	Set rate to Guide
279	0		:rG#	sDDD*MM#	Get rotator current position in degrees
280	0		:rI#	n#	Get mIn position (in degrees)
51	0	Rates	:RM#	[none]	Set rate to Move
282	0		:rM#	n#	Get Max position (in degrees)
53	0	Rates	:Rn#	[none]	Set rate to n (0-9)*3	*3 = Slew rates are as follows : / All values are in multipules of the sidereal rate: R0=0.25X, / R1=0.5X, / R2(RG)=1X, / R3=2X, / R4(RC)=4X, / R5=8X(RM), / R6=16X, / R7(RS)=24X, / R8=40X, / R9=60X / (for the -Dev-Alpha branch of OnStep: / R0=0.25X, / R1=0.5X, / R2(RG)=1X, / R3=2X, / R4=4X, / R5(RC)=8X, / R6(RM)=24X, / R7=48X, / R8(RS)=1/2 MaxRate, / R9=MaxRate)
264	0		:rn#		Move increment where n = 1 for 1 degrees, 2 for 2 degrees, 3 for 5 degrees, 4 for 10 degrees
284	0		:rP#		Move rotator to the parallactic angle
285	0		:rQ#		Stops movement (except derotator)
286	0		:rR#		Reverse derotator direction
52	0	Rates	:RS#	[none]	Set rate to Slew
287	0		:rSsDDD*MM'SS#
289	0		:rT#	M#(for moving) or S#(for stopped)	Get status
28	0	Slewing/Movement	:SasDD:MM:SS#	0 or 1 *	Set target Alt
290	0		:SasDD*MM#
135	0	Misc	:SBn#	0 or 1	Set baud rate: 1=56.7K, 2=38.4K, 3=28.8K, 4=19.2K, 5=14.4K, 6=9600, 7=4800, 8=2400, 9=1200 :SBn#Reply: 0 or 1
1	0	Date / Time	:SCMM/DD/YY#	0 or 1	Set date
25	0	Slewing/Movement	:SdsDD:MM:SS#	0 or 1 *	Set target Dec
293	0		:SdsDD*MM:SS.SSS#
294	0		:SdsDD*MM:SS#
295	0		:SdsDD*MM#
296	0		:Sg(s)DDD*MM:SS.SSS#
297	0		:Sg(s)DDD*MM:SS#
298	0		:Sg(s)DDD*MM#
12	0	Site/Location	:SgDDD*MM#	0 or 1	Set Longitude (for curent site)
299	0		:SGsHH:MM#(where MM is 30 or 45)#
8	0	Site/Location	:SgsHH#	0 or 1	Set UTC Offset(for curent site)	The UTC Offset value is the number of hours to add to your Local Time (Standard Time) to get Universal Time.
300	0		:SGsHH#
33	0	Limits	:ShsDD#	0 or 1	Set horizon limit	The horizon limit sets how far below (or above) the horizon the telescope will point for a goto: Valid range (in degrees) is +30 to -30.
301	0		:ShsDD#
302	0		:SLHH:MM:SS.SSS#
3	0	Date / Time	:SLHH:MM:SS#	0 or 1	Set time (Local)
303	0		:SLHH:MM:SS#
304	0		:SMs#
14	0	Site/Location	:Smsss...#	0 or 1	Set site 0 name
305	0		:SNs#
15	0	Site/Location	:Snsss...#	0 or 1	Set site 1 name
35	0	Limits	:SoDD#	0 or 1	Set overhead limit	The overhead limit helps keep the telescope tube from hitting the tripod etc. during a goto: / Valid range (in degrees) is 60 to 90. / The overhead limit helps keep the telescope tube from hitting the tripod etc. during a goto
306	0		:SoDD#
307	0		:SOs#
16	0	Site/Location	:Sosss...#	0 or 1	Set site 2 name
308	0		:SPs#
17	0	Site/Location	:Spsss...#	0 or 1	Set site 3 name
309	0		:SrHH:MM:SS.SSSS##
23	0	Slewing/Movement	:SrHH:MM:SS#	0 or 1 *	Set target RA	* = Defaults to high precision mode, in low precision mode "HH:MM.M", "sDD*MM", or "DDD*MM" are used as appropriate.
310	0		:SrHH:MM:SS##
311	0		:SrHH:MM.T##
6	0	Date / Time	:SSHH:MM:SS#	0 or 1	Set time (Sidereal)
56	0	Tracking rate	:STdd.ddddd#	0 or 1	Set sidereal rate RA	Tracking rate adjustment is as follows: / The sidereal rate is default and is always selected on power-up. / The T+ and T- commands can adjust any of the rates; however only the sidereal rate, if selected, remembers the adjusted rate through a power cycle. / Refraction rate tracking adjusts the RA rate dynamically to best compensate for refraction in a given region of the sky; again this works for any of the rates. / This setting isn't remembered between power cycles, but the OnStep firmware can be compiled so that this setting defaults to enabled.
313	0		:STH.H#		Set Tracking Rate in Hz where 60.0 is solar rate
314	0		:StsDD*MM:SS.SSS##
315	0		:StsDD*MM:SS##
10	0	Site/Location	:StsDD*MM#	0 or 1	Set Latitude (for curent site)
316	0		:StsDD*MM##
349	1		:SX95,n#	0 or 1	Set AutomeridianFlip
351	1		:SX96,n#	0 or 1	Set Preferred Pier Side, E, W, B
318	0		:SXA1,R#		to revert an axis to defaults
319	0		:SXAC,n#		to switch between compile and run-time settings
320	0		:SXAn:#		Set axis settings :SXA1,....#
317	1		:SXII,n#		Set OnStep value where II is the numeric index and n is the value to set (possibly floating point)	example : / :SXE9,15# sets the Past Meridian East to 15°
27	0	Slewing/Movement	:SzDDD:MM:SS#	0 or 1 *	Set target Azm
321	0		:SzDDD*MM#
61	0	Tracking rate	:T-#	[none]	Track rate decrease 0.02Hz
60	0	Tracking rate	:T+#	[none]	Track rate increase 0.02Hz
324	0		:T1#		Track single axis (disable Dec tracking on Eq mounts)
325	0		:T2#		Track dual axis
66	0	Tracking rate	:Td#	0 or 1	Tracking disable
65	0	Tracking rate	:Te#	0 or 1	Tracking enable
64	0	Tracking rate	:TK#	[none]	Track king rate RA
63	0	Tracking rate	:TL#	[none]	Track lunar rate RA
68	0	Tracking rate	:Tn#	0 or 1	No refraction rate tracking
331	0		:To#		OnTrack enable
58	0	Tracking rate	:TQ#	[none]	Track sidereal rate RA (default)
59	0	Tracking rate	:TR#	[none]	Track sidereal rate reset
67	0	Tracking rate	:Tr#	0 or 1	Refraction rate tracking
62	0	Tracking rate	:TS#	[none]	Track solar rate RA
136	0	Misc	:U#	[none]	Precision toggle
337	0		:VH#	n#	PEC index sense position in seconds
91	0	Anti-backlash	:VR#	sddd,ddd#	Readout PEC data at current index (while playing/recording), also returns index
338	0		:VRn#	sn#	Read PEC table entry rate adjustment (in steps +/-) for worm segment n (in seconds)
339	0		:Vrn#	x0x1x2x3x4x5x6x7x8x9#(hex one byte integers)	Read out RA PEC ten byte frame in hex format starting at worm segment n (in seconds)
90	0	Anti-backlash	:VRnnnn#	sddd#	Readout PEC data
341	0		:VS#	n.n#	PEC number of steps per second of worm rotation
342	0		:VW#	n#	PEC number of steps per worm rotation
343	0		:W?#	n#	Queries current site
22	0	Site/Location	:Wn#	[none]	Select site n (0-3)
344	0		:Wn#		Sets current site to n, where n = 0..3
345	0		:WR-#		Move PEC Table back by one second
347	0		:WR+#		Move PEC Table ahead by one second
346	0		:WRn,sn#		Write PEC table entry for worm segment [n] (in seconds) where [sn] is the correction in steps +/- for this 1 second segment
92	0	Anti-backlash	:WRnnnn,sddd#	0 or 1	Write PEC data
148	0
149	0

## Sheet2
Group	Command					Comment
%	:%BD#					Get Dec/Alt Antibacklash value in arc-seconds
%	:%BR#					Get RA/Azm Antibacklash value in arc-seconds
$	:$BD[n]#					Set Dec/Alt backlash in arc-seconds
$	:$BR[n]#					Set RA/Azm backlash in arc-seconds
$	:$QZ-#					Disable RA PEC Compensation
$	:$QZ!#					Write PEC data to NV
$	:$QZ?#					Get PEC status
$	:$QZ/#					Ready Record PEC
$	:$QZ+#					Enable RA PEC compensation
$	:$QZZ#					Clear the PEC data buffer
A	:A?#					Align status
A	:A[n]#					Start Telescope Manual Alignment Sequence
A	:A+#					Align accept target location
A	:AW#					Align Write to EEPROM
B	:B-#					Decrease Reticle Brightness
B	:B+#					Increase reticle Brightness
C	:CM#					Synchonize the telescope with the current database object (as above)
C	:CS#					Synchonize the telescope with the current right ascension and declination coordinates
E	:EC[s]#					Echo string [s] as a debug message
E	:ENVRESET#					Wipe flash
E	:ERESET#					Reset the MCU
E	:ESPFLASH#					ESP8266 device flash mode
F	:F-#					Move focuser out (away from objective)
F	:F[...]#					Use selected focuser (defaults to the first focuser)
F	:F[n]#					Set focuser move rate, where n = 1 for 1um/sec, 2 for 10um/sec, 3 for 250um/sec, 4 for 5mm/second
F	:F+#					Move focuser in (toward objective)
F	:F1[...]#					Focuser	1 (Axis4)
F	:F2[...]#					Focuser	2 (Axis5)
F	:F3[...]#					Focuser	3 (Axis6)
F	:F4[...]#					Focuser	4 (Axis7)
F	:F5[...]#					Focuser	5 (Axis8)
F	:F6[...]#					Focuser	6 (Axis9)
F	:FA[n]#					Select focuser where [n] = 1 to 6
F	:Fa#					Get primary focuser
F	:FA#					Focuser Active?
F	:FB[n]#					Set focuser backlash amount (in steps or microns)
F	:FB#					Get focuser backlash amount (in steps or microns)
F	:Fc[n]#					Enable/disable focuser temperature compensation where [n] = 0 or 1
F	:FC[sn.n]#					Set focuser temperature compensation coefficient in microns per °C (+ moves out as temperature falls)
F	:Fc#					Get focuser temperature compensation enable status
F	:FC#					Get focuser temperature compensation coefficient in microns per °C)
F	:FD[n]#					Set focuser temperature compensation deadband amount (in steps or microns)
F	:FD#					Get focuser temperature compensation deadband amount (in steps or microns)
F	:Fe#					Get focuser temperature differential
F	:FG#					Get focuser current position (in microns or steps)
F	:Fh#					Move focuser target position to half-travel
F	:FH#					Set focuser position as half-travel
F	:FI#					Get full in position (in microns or steps)
F	:FM#					Get max position (in microns or steps)
F	:FP[n]#					Set focuser DC Motor Power Level (in %)
F	:Fp#					Get mode
F	:FP#					Get focuser DC Motor Power Level (in %)
F	:FQ#					Stop the focuser
F	:FR[sn]#					Move focuser target position relative (in microns or steps)
F	:FS[n]#					Move focuser to Set target position (in microns or steps)
F	:Ft#					Get focuser temperature
F	:FT#					Get status
F	:Fu#					Get focuser microns per step
F	:FZ#					Set focuser position as zero
G	:Ga#					Get standard time in 12 hour format
G	:GA#					Get Mount Altitude
G	:GaH#					High precision
G	:GAH#					High precision
G	:Gal#					Get target Altitude
G	:Gc#					Get the Local Standard Time format
G	:GC#					Get standard calendar date
G	:Gd#					Get target Declination
G	:GD#					Get Mount Declination
G	:GdH#					High precision	(high precision)
G	:GDH#					Returns: sDD*MM:SS.SSS
G	:GE#					Get last command error numeric code
G	:Gg#					Get Current Site Longitude, east is negative
G	:GG#					Get UTC offset time, hours and minutes to add to local time to convert to UTC
G	:GgH#					Get current site Longitude
G	:Gh#					Get Horizon Limit, the minimum elevation of the mount relative to the horizon
G	:GL#					Get Local Standard Time in 24 hour format
G	:GLH#					Returns: HH:MM:SS.SSSS	(high precision)
G	:Gm#					Gets the meridian pier-side
G	:GM#					Get site 1 name
G	:GN#					Get site 2 name
G	:Go#					Get Overhead Limit
G	:GO#					Get site 3 name
G	:GP#					Get site 4 name
G	:Gr#					Get target Right Ascension
G	:GR#					Get Mount Right Ascension
G	:GrH#					Returns: HH:MM:SS.SSSS	(high precision)
G	:GRH#					Returns: HH:MM:SS.SSSS	(high precision)
G	:GS#					Get the Sidereal Time as sexagesimal value in 24 hour format
G	:GSH#					Returns: HH:MM:SS.ss	(high precision)
G	:Gt#					Get current site Latitude, positive for North latitudes
G	:GT#					Get tracking rate, 0.0 unless TrackingSidereal
G	:GtH#					Get current site Latitude, positive for North latitudes
G	:Gu#					Get bit packed telescope status
G	:GU#					Get telescope Status
G	:Gv#					Get the site eleVation in meters
G	:GVD#					Get OnStepX Firmware Date
G	:GVM#					General Message
G	:GVN#					Get OnStepX Firmware Number
G	:GVP#					Get OnStepX Product Name
G	:GVT#					Get OnStepX Firmware Time
G	:GX0[n]#					Get align setting [n]
G	:GX4[n]#					Get encoder absolute angle [n]
G	:GX80#					Get the UT1 Time as sexagesimal value in 24 hour format
G	:GX81#					Get the UT1 Date
G	:GX89#					Date/time ready status
G	:GX9[n]#					Get setting [n]
G	:GX90#					Get setting pulse guide rate
G	:GX91#					Get PEC analog value
G	:GX9A#					temperature in deg. C
G	:GX9B#					pressure in mb
G	:GX9C#					relative humidity in %
G	:GX9E#					dew point in deg. C
G	:GX9F#					Get internal MCU temperature in deg. C
G	:GXA[n]#					Get axis/driver configuration
G	:GXA0#					Get axis/driver revert all state
G	:GXE[m]#					Get Other Limit [m]
G	:GXE[m]#					Get mount setting
G	:GXE6#					Get number of steps per sidereal second
G	:GXE7#					Get PEC worm rotation steps (from NV)
G	:GXE8#					Get PEC buffer size in seconds
G	:GXFn#					Get frequency setting and workload
G	:GXGA#					Get Gpio presence
G	:GXGO#					Get Gpio Output mode or State
G	:GXU[n]#					Get stepper driver statUs for axis [n]
G	:Gz#					Get target Azimuth
G	:GZ#					Get Mount Azimuth
G	:GzH#					High precision
G	:GZH#					High precision
h	:hC#					Moves mount to the home position
h	:hF#					Reset mount at the home position. This position is required for a cold Start.
h	:hP#					Moves rotator to the park position
h	:hP#					Moves focuser(s) to the park position
h	:hP#					Moves mount to the park position
h	:hQ#					Set the mount park position
h	:hR#					Restore parked rotator to operation
h	:hR#					Restore parked focuser(s) to operation
h	:hR#					Restore parked mount to operation
L	:L!#					Clear library (all catalogs)
L	:L?#					Get library free records (all catalogs)
L	:L$#					Move to catalog name record
L	:LB#					Find previous catalog object subject to the current constraints
L	:LC[n]#					Set current target object to catalog object number
L	:LD#					Clear current record
L	:LI#					Get Object Information
L	:LIG#					Get catalog object information and goto target
L	:LL#					Clear current catalog
L	:LN#					Find next catalog object subject to the current constraints
L	:Lo[n]#					Select Library catalog by catalog number n
L	:LR#					Get catalog object information including RA and Dec, with advance to next record
L	:LW[s]#					Write catalog object information including current target RA,Dec to next available empty record
M	:MA#					Goto the target Alt and Az
M	:MD#					Goto Destination pier side for the Target Object
M	:Me#					Move Telescope East at current guide rate
M	:Mgd[n]#					Pulse guide command where n is the guide time in milliseconds
M	:MGd[n]#					Pulse guide command where n is the guide time in milliseconds
M	:Mn#					Move Telescope North at current guide rate
M	:Mp#					Move Telescope for sPiral search at current guide rate
M	:MP#					Goto the Current Position for Polar Align
M	:Ms#					Move Telescope South at current guide rate
M	:MS#					Goto the Target Object
M	:Mw#					Move Telescope West at current guide rate
Q	:Q#					Halt all slews, stops goto
Q	:Qe#					Qw	Halt east/westward Slews
Q	:Qn#					Qs	Halt north/southward Slews
r	:r-#					Derotator Disable
r	:r[n]#					Set rotator move rate where n = 1 for .01 deg/s, 2 for 0.1 deg/s, 3 for 1.0 deg/s, 4 for 10.0 deg/s
r	:r+#					Derotator Enable
r	:r<#					Move rotator CCW
r	:r>#					Move rotator CW
r	:rA#					rotator Active?
r	:rb[n]#					Set rotator Backlash amount (in steps)
r	:rb#					Get rotator Backlash amount (in steps)
r	:rc#					Set continious move
r	:rC#					Move rotator to half-travel target position
r	:rD#					Get rotator degrees per step
r	:rF#					Set rotator position as Half-travel
r	:rG#					Get rotator current angle
r	:rI#					Get rotator mInimum position (in degrees)
r	:rM#					Get rotator Max position (in degrees)
r	:rP#					Rotator move to parallactic angle
r	:rQ#					Stop (Quit) rotator movement
r	:rr[sDDD*MM, etc.]#
r	:rR#					Derotator Reverse direction
r	:rS[sDDD*MM, etc.]#
r	:rT#					Get rotator sTatus
r	:rZ#					Set rotator position to Zero degrees
R	:RA[n.n]#					Set Axis1 Guide rate to n.n degrees per second
R	:RC#					Set guide rate: Centering 8X
R	:RE[n.n]#					Set Axis2 Guide rate to n.n degrees per second
R	:RF#					Set guide rate: Fast 48X
R	:RG#					Set guide rate: Guiding 1X
R	:RM#					Set guide rate: Find 20X
R	:Rn#					Set guide rate to n, where n = 0..9
R	:RS#					Set guide rate: Slew ?X (1/2 of current goto rate)
S	:SB[n]#					Set Baud Rate where n is an ASCII digit (1..9) with the following interpertation
S	:SC[MM/DD/YY]#					or :SC[MM/DD/YYYY]
S	:SX0[m],[n]#					Set align model coefficient [m] to value [n]
S	:SX4[m],[n]#					Set encoder axis [m] to value [n]
S	:SX9[m],[n]#					Set mount misc.
S	:SX97,[n]#					Set buzzer state
S	:SXA[n],R#					reverts this axis to defaults
S	:SXA[n]#					Set axis/driver configuration
S	:SXAC,0#					for run-time NV (EEPROM) axis settings
S	:SXAC,1#					for compile-time Config.h axis settings
S	:SXEM,[n]#					Set mount type (for next restart) where n=0 for default
S	:SXG[n],[v]#					Set Gpio input [n]umber to [v]alue
T	:T-#					Master sidereal clock slower by 0.02 Hertz (stored in EEPROM)
T	:T+#					Master sidereal clock faster by 0.02 Hertz (stored in EEPROM)
T	:T1#					Track dual axis off (disable Dec tracking on Eq mounts)
T	:T2#					Track dual axis on
T	:Td#					Tracking disable
T	:Te#					Tracking enable
T	:TK#					Track rate king 60.136Hz
T	:TL#					Track rate lunar 57.9Hz
T	:Tn#					Track compensation off
T	:To#					Track full compensation on
T	:TQ#					Track rate sidereal 60.164Hz
T	:Tr#					Track refraction compensation on
T	:TR#					Master sidereal clock reset (to calculated sidereal rate, stored in EEPROM)
T	:TS#					Track rate solar 60Hz
V	:Vr[n]#					Read out RA PEC ten byte frame in hex format starting at worm segment n (in seconds)
V	:VR[n]#					Read PEC table entry rate adjustment (in steps +/-) for worm segment n (in seconds)
V	:VR#					Read PEC table entry rate adjustment (in steps +/-) for currently playing segment and its rate adjustment (in steps +/-)
V	:VS#					Get PEC number of steps per sidereal second of worm rotation
V	:VW#					Get pec worm rotation steps
W	:W?#					Queries current site
W	:W[n]#					Sets current site to n, where n = 0..3
W	:WR-#					Move PEC Table back by one sidereal second
W	:WR[n,sn]#					Write PEC table entry for worm segment [n] (in sidereal seconds)
W	:WR+#					Move PEC Table ahead by one sidereal second